## Summary
SAGA PRYOR DATA CENTER
ELECTRICAL EQUIPMENT SCHEDULE
Generated: 11/02/2025 16:13
SYSTEM SUMMARY
Category | Quantity | Rating
Utility Feeds | 0 | 13.8 kV
Generators | 5 | 2000kW each
MV Switchboards | 0 | 13.8 kV
Ring Main Units | 4 | 630A
Transformers | 4 | 200kVA
LV Switchboards | 4 | 480V
UPS Systems | 4 | 500kW

## Generators
Tag | Type | Rating | Voltage | Frequency | Power Factor | Fuel | Location
GEN_1 | RECIP | 2000kW / 2500kVA | 13.8 kV | 60 Hz | 0.8 | NAT_GAS | Generator Room
GEN_2 | RECIP | 2000kW / 2500kVA | 13.8 kV | 60 Hz | 0.8 | NAT_GAS | Generator Room
GEN_3 | RECIP | 2000kW / 2500kVA | 13.8 kV | 60 Hz | 0.8 | NAT_GAS | Generator Room
GEN_4 | RECIP | 2000kW / 2500kVA | 13.8 kV | 60 Hz | 0.8 | NAT_GAS | Generator Room
GEN_5 | RECIP | 2000kW / 2500kVA | 13.8 kV | 60 Hz | 0.8 | NAT_GAS | Generator Room

## Ring Main Units
Tag | Type | Rated Current | Rated Voltage | Short Circuit | Switch Type | Feeds From | Feeds To

## Transformers
Tag | Type | Rating | Primary Voltage | Secondary Voltage | Connection | Impedance | Cooling
TX_1 | Dry Type | 200kVA | 345.0kV | 0.415kV | Delta-Wye | 5.75% | ONAN
TX_2 | Dry Type | 200kVA | 345.0kV | 0.415kV | Delta-Wye | 5.75% | ONAN
TX_3 | Dry Type | 200kVA | 345.0kV | 0.415kV | Delta-Wye | 5.75% | ONAN
TX_4 | Dry Type | 200kVA | 345.0kV | 0.415kV | Delta-Wye | 5.75% | ONAN

## LV Switchboards
Tag | Type | Voltage | Bus Rating | Main Breaker | Number of Feeders | Feeds
LV_SWBD_1 | Low Voltage Switchboard | 0.415 | 3200A | 3200A | 0
LV_SWBD_2 | Low Voltage Switchboard | 0.415 | 3200A | 3200A | 0
LV_SWBD_3 | Low Voltage Switchboard | 0.415 | 3200A | 3200A | 0
LV_SWBD_4 | Low Voltage Switchboard | 0.415 | 3200A | 3200A | 0

## UPS Systems
Tag | Type | Rating | Input Voltage | Output Voltage | Battery Type | Runtime | Topology
UPS_1 | STATIC | 500kW / 550kVA | 480V | 480V | LI-ION | 15 min at full load | Double Conversion
UPS_2 | STATIC | 500kW / 550kVA | 480V | 480V | LI-ION | 15 min at full load | Double Conversion
UPS_3 | STATIC | 500kW / 550kVA | 480V | 480V | LI-ION | 15 min at full load | Double Conversion
UPS_4 | STATIC | 500kW / 550kVA | 480V | 480V | LI-ION | 15 min at full load | Double Conversion

## Bill of Materials
Item | Description | Manufacturer | Model/Part Number | Quantity | Unit | Unit Price | Total Price
1 | Diesel Generator | Cummins | C4000 D5 | 5 | EA | TBD | TBD
2 | 13.8kV Switchgear | ABB | UniGear ZS1 | 0 | EA | TBD | TBD
3 | Ring Main Unit | Schneider Electric | SM6-36 | 4 | EA | TBD | TBD
4 | Dry Type Transformer 200kVA | General Electric | 9T21B3874 | 4 | EA | TBD | TBD
5 | 480V Switchboard | Eaton | POW-R-LINE C | 4 | EA | TBD | TBD
6 | Modular UPS 1MW | Schneider Electric | Galaxy VX | 4 | EA | TBD | TBD
7 | Medium Voltage Cable (15kV) | Southwire | MV-105 | 1000 | FT | TBD | TBD
8 | Low Voltage Cable (600V) | Southwire | THHN/THWN | 5000 | FT | TBD | TBD
9 | Cable Terminations (MV) | 3M | Cold Shrink | 32 | EA | TBD | TBD
10 | Grounding System | Various | Ground Rods, Wire | 1 | LOT | TBD | TBD